## Sheet1
Teeny Weeny | Estimated Price | AliExpress | Amazon
Frame
3 x 250mm 1515 aluminum extrusion (might need to cut down from 300mm)
6 x 100mm 1515 aluminum extrusion
3 x 50mm 1515 aluminum extrusion
Motion
POWGE GT2 6mm wide Belt 4 meters |  | https://s.click.aliexpress.com/e/_DBPBTXJ | Amazon.com: 5M GT2 Timing Belt, Upgrade Non-Slip Version, Width 6mm, Fit for 3D Printer and Most Belt Driven Printers : Automotive
3 x 16T 5mm Bore Pulley |  | https://s.click.aliexpress.com/e/_DB4U4JB
6 x F623 flanged bearings (idler bearing stacks)
3 x F695 Bearings (Pack of 10 Raindew Recommended ) |  | https://s.click.aliexpress.com/e/_DeHjOz3
3 x Nema17 Any you prefer ( 48mm Max ) |  | https://s.click.aliexpress.com/e/_DmCB9SX | https://www.amazon.com/dp/B0B38GHRH8?psc=1&ref=ppx_yo2ov_dt_b_product_details
12 x MP Jet Joints (you need 2 packs of 6) |  |  | https://mpjet.com/shop/gb/ball-7-mm-dia/1286-375-ball-link-v1-type-7-mm-dia-m33-short.html
3 x 70mm length 3mm diameter carbon fiber rods for carriage joint pins |  |  | Amazon.com: MECCANIXITY Carbon Fiber Rod, 3mm x 100mm for RC Plane DIY Tool Wing Tube Quadcopter Arm, Pack of 12 : Industrial & Scientific
6 x 6mmID 8mm OD 65mm long carbon fiber tubes for arms |  |  | Amazon.com: ARRIS 330mm 6mm x 8mm x 330mm Carbon Fiber Tubes Matte Surface 3K Roll Wrapped 100% Pure Pultruded Carbon Tubing for Quadcopter Multicopter (2PCS) : Industrial & Scientific
6 x MGN7H 200mm Z2 preload linear rails |  | Linear Guide MGN7C MGN7H Rail Kit 440C Stainless Steel Miniature Slide Guideway Motion 1pc Rail with Carriage Set CNC 3D Printer - AliExpress 13
Hardware ( Working in Progress )
40 - M3 x 8mm (a pack of 50 will probably be enough) |  | https://boltdepot.com/Metric_socket_cap_Stainless_steel_18-8_(A-2)_3mm_x_0.5mm
40 - M3 nuts
12 - M3 x 20mm for motor mounting
6 - M3 x 25mm for Effector Arms
Heatsets M3 X D5.0 X L4.0 ( I order 300 because you always need them :) ) |  | https://s.click.aliexpress.com/e/_DdVhkQl | uxcell knurled Insert Nuts, 120Pcs M3 x 4mm L x 5mm OD 3D Printing Brass Nuts Female Threaded Inserts Brass Heat Set Insert Embedment Nut: Amazon.com: Industrial & Scientific
6 - M3NS square nuts for effector |  |  | HWM3D 25pcs M3nS - Thin M3 Square Nuts for PRUSA 3D Printers - A2 Stainless Steel - DIN562, Thickness 1.8mm: Amazon.com: Industrial & Scientific
Feet |  |  | https://www.amazon.com/dp/B088HGQSZT?psc=1&ref=ppx_yo2ov_dt_b_product_details
M2.5 standoffs and fasteners for electornics |  |  | DYWISHKEY 320 Pieces Male Female Hex Brass Spacer Standoff Screw Nut Assortment Kit (M2.5): Amazon.com: Industrial & Scientific
M2 x 6 SHCS for rails |  | Bolt Depot - Metric socket cap, Stainless steel 18-8 (A-2), 2mm x 0.4mm
M2 nuts for rails
Extruder + Hotend
Dual Gear Extruder HGX-LITE-Extruder |  | https://s.click.aliexpress.com/e/_Dl5DEIV
Clone Bambu Hotend |  | https://s.click.aliexpress.com/e/_DFTGhVP
PC4-M10 pneumatic fitting |  | Amazon.com: PC4-M10 Male Straight Pneumatic PTFE Tube Push In Quick Fitting Connector for E3D-V6 Long-Distance Bowden Extruder 3D Printer (Pack of 10pcs) : Industrial & Scientific
PC4-M6 pneumatic fitting |  | Amazon.com: PC4-M6 Straight Fitting 4mm Thread M6 Connector for 3D Printer (Pack of 10 pcs) : Industrial & Scientific
Nema 14 pancake stepper for extruder |  |  | Amazon.com: FYSETC 3D Printer Parts 36mm Motor Extruder Stepper Motor 1.8 Angle 0.35A 2 Phase Round Body with 47.2in Cable for Sherpa Mini/Orbite Extruder Ender 3 Pro V2 /Voro 2.4/Positro Project Accessories : Industrial & Scientific
BED
Borosilicate glass disk | 23.18 | https://www.mcmaster.com/8477K88
24V 30W 50mm diameter silicone heating pad (Keenovo custom order) | 50 | Contact Us_Custom Flexible Heating Elements, Silicone Heater, Kapton Heater-Keenovo.com
Electronics
24v 6amp AC Adapter |  | https://s.click.aliexpress.com/e/_DdGr7Hd
Optical Endstop |  | https://s.click.aliexpress.com/e/_DF2pjnD
BTT Pico |  | https://s.click.aliexpress.com/e/_DClRklL | Amazon.com: BIGTREETECH SKR PICO V1.0 Control Board Integrated 4 Axis TMC2209 UART Stepper Motor Driver Compatible with Raspberry Pi Online Printing for Voron V0 V0.1 3D Printer Motherboard : Industrial & Scientific
SBC (any Raspberry Pi should work)
2510 5v ball bearing fan for hotend ( I recommend Delta ) |  | https://s.click.aliexpress.com/e/_Dl82U81
3010 24v GDstime Layer Cooling |  | https://s.click.aliexpress.com/e/_DCciStb
2x8 molex microfit 3.0 connector for effector umbilical |  |  | Molex Micro-Fit 3.0 Dual Row (8 Circuits) Male & Female Receptacle Plug, w/Terminal sockets, (Pack of 1 Complete Set): Amazon.com: Industrial & Scientific
TOTAL CAD | 73.18
TOTAL USD | #NAME?